## Intro
Introduction to Analyzing Air Resistance
Newton's 2nd law applies equally for all falling bodies, those falling in the absence of air resistance and those falling
in the presence of air resistance. What is different is the resulting accelerations. The key difference can be
illustrated by a free-body diagram.
In a vacuum, the force diagram is given by:
•
Fw
where Fw is the only force acting making it the net force, Fnet. This results in an acceleration given by:
It is evident that in free-fall, all objects accelerate at 9.80 m/s2.
In the presence of air resistance, the free-body diagram is given by:
FR
•
Fw
where Fw is the weight of the object and FR is the force of air resistance.
Do not think of air resistance and friction as the same thing. In the case of friction, the retarding force, Ff, is generally
independent of surface area and remains practically the same for medium speeds. In the case of air resistance, the
resistance is really due to viscosity - the internal resistance of a fluid. A fluid is either a liquid or a gas. Air
resistance depends on the size (surface area) of the object and the speed of the falling object. This means that as an
object falls to the earth, the Fw remains the same but FR is a function of time. To say that FR is a function of time
means that FR increases throughout the fall.
As shown below, when FR = Fw, the Fnet = 0, so by Newton's 2nd law, a = 0.
FR
|  | • | Fnet = | Fw - FR = | 0
Fw
At this point in time, the object will continue falling toward the earth but with a constant velocity called terminal
velocity. It is apparent that a feather would reach its terminal velocity very quickly and "float" towards the ground
while that of a missle would be much greater.
From the last free-body diagram, it is not obvious that FR = -cv2, where
FR is the force of air resistance in N,
v is the terminal velocity in m/s, and
c is the drag coefficient in kg/m which depends on the size and shape of an object.
Solving the above equation for c, yields:
Fnet = Fw - FR = 0
mg - cv2 = 0
v = (mg/c)1/2
The above formula can be used to calculate an approximation for the terminal velocity.
To use the following spreadsheet, simply change any or all of the variables in red.

## Graphs
Analyzing Air Resistance
Variable Parameters
vi | -3 | m/s
g | 10 | m/s2
Δt | 0.002 | s
m | 1 | kg
c | 5 | kg/m
Time | Disp | Velocity
(s) | (m) | (m/s)
0 | 0 | -3
0.002 | -0.00589 | -2.89
0.004 | -0.011566 | -2.7865
0.006 | -0.017042 | -2.6888
0.008 | -0.022327 | -2.5965
0.01 | -0.027433 | -2.5091
0.012 | -0.032368 | -2.4262
0.014 | -0.037142 | -2.3473
0.016 | -0.041761 | -2.2722
0.018 | -0.046234 | -2.2006
0.02 | -0.050567 | -2.1321
0.022 | -0.054765 | -2.0667
0.024 | -0.058836 | -2.004
0.026 | -0.062784 | -1.9438
0.028 | -0.066614 | -1.886
0.03 | -0.07033 | -1.8305
0.032 | -0.073938 | -1.777
0.034 | -0.07744 | -1.7254
0.036 | -0.080841 | -1.6756
0.038 | -0.084144 | -1.6275
0.04 | -0.087353 | -1.581
0.042 | -0.09047 | -1.536
0.044 | -0.093498 | -1.4925
0.046 | -0.096441 | -1.4502
0.048 | -0.0993 | -1.4091
0.05 | -0.10208 | -1.3693
0.052 | -0.10478 | -1.3305
0.054 | -0.1074 | -1.2928
0.056 | -0.10995 | -1.2561
0.058 | -0.11243 | -1.2203
0.06 | -0.11483 | -1.1855
0.062 | -0.11717 | -1.1514
0.064 | -0.11944 | -1.1181
0.066 | -0.12164 | -1.0856
0.068 | -0.12378 | -1.0539
0.07 | -0.12586 | -1.0227
0.072 | -0.12787 | -0.99229
0.074 | -0.12983 | -0.96244
0.076 | -0.13172 | -0.93318
0.078 | -0.13356 | -0.90447
0.08 | -0.13534 | -0.87629
0.082 | -0.13707 | -0.84861
0.084 | -0.13874 | -0.82141
0.086 | -0.14035 | -0.79466
0.088 | -0.14192 | -0.76835
0.09 | -0.14343 | -0.74244
0.092 | -0.14489 | -0.71693
0.094 | -0.1463 | -0.69179
0.096 | -0.14765 | -0.66701
0.098 | -0.14896 | -0.64256
0.1 | -0.15023 | -0.61843
0.102 | -0.15144 | -0.5946
0.104 | -0.1526 | -0.57107
0.106 | -0.15372 | -0.54781
0.108 | -0.1548 | -0.52481
0.11 | -0.15582 | -0.50205
0.112 | -0.1568 | -0.47953
0.114 | -0.15774 | -0.45723
0.116 | -0.15863 | -0.43514
0.118 | -0.15948 | -0.41325
0.12 | -0.16029 | -0.39154
0.122 | -0.16105 | -0.37001
0.124 | -0.16177 | -0.34864
0.126 | -0.16244 | -0.32742
0.128 | -0.16308 | -0.30635
0.13 | -0.16367 | -0.28541
0.132 | -0.16422 | -0.2646
0.134 | -0.16473 | -0.2439
0.136 | -0.16519 | -0.2233
0.138 | -0.16562 | -0.2028
0.14 | -0.166 | -0.18239
0.142 | -0.16635 | -0.16206
0.144 | -0.16665 | -0.1418
0.146 | -0.16692 | -0.1216
0.148 | -0.16714 | -0.10145
0.15 | -0.16732 | -0.081345
0.152 | -0.16747 | -0.061278
0.154 | -0.16757 | -0.041241
0.156 | -0.16763 | -0.021224
0.158 | -0.16765 | -0.0012194
0.16 | -0.16763 | 0.018781
0.162 | -0.16758 | 0.038777
0.164 | -0.16748 | 0.058762
0.166 | -0.16734 | 0.078728
0.168 | -0.16717 | 0.098666
0.17 | -0.16695 | 0.11857
0.172 | -0.16669 | 0.13843
0.174 | -0.16639 | 0.15824
0.176 | -0.16606 | 0.17799
0.178 | -0.16568 | 0.19767
0.18 | -0.16527 | 0.21728
0.182 | -0.16481 | 0.23681
0.184 | -0.16432 | 0.25625
0.186 | -0.16379 | 0.27559
0.188 | -0.16322 | 0.29483
0.19 | -0.16261 | 0.31396
0.192 | -0.16196 | 0.33297
0.194 | -0.16128 | 0.35187
0.196 | -0.16055 | 0.37063
0.198 | -0.15979 | 0.38925
0.2 | -0.159 | 0.40774
0.202 | -0.15816 | 0.42608