## Intro
Covalent Compound Formulator
Binary covalent compounds are composed of two nonmetals. When naming these compounds, the element with the
positive oxidation number (the less electronegative element) generally comes first. Prefixes are used to distinguish
those compounds which show the law of multiple proportions, i.e., CO and CO2. One exception that exists is that the
prefix mono- is never used for the first named element. The second element is named as if it were an anion.
The left half of the formulator is used when you enter the chemical formula and are looking for the name. The right
half is used when you enter the name and are looking for the formula. The formulator uses the conventional rules
for using prefixes.
As a reminder, the comment indicator shows which cells are the input cells or you may press Clear which activates the
appropriate input cell. After entering either the name or the formula, you must press Enter before pressing Formulate.

## Covalent Compound Formulator
Covalent Compound Formulator
After entering the formula for the binary covalent compound in C6, |  | After entering the name of the binary covalent compound
press Enter, then Formulate. |  | in I6, press Enter, then Formulate.
Note on C6: Enter the chemical formula in $C$6.
Note on I6: Enter the name of the compound in $I$6.