## Projectile Motion Calculator
Projectile Motion Calculator
The entries found under Inputs are the values which can be modified.
Inputs | [5 empty] | Outputs
Initial Velocity |  |  | 190 | m/s |  | Horizontal Velocity | 151.7407 | m/s
Initial Angle |  |  | 37 | ° |  | Vertical Velocity | 114.3449 | m/s
Acceleration Due To Gravity |  |  | 9.8 | m/s2 |  | Free Fall Time | 11.6678 | s
[6 empty] | Total Time | 23.3357 | s
[6 empty] | Maximum Height | 667.0789 | m
[6 empty] | Range | 3540.9742 | m
Hor Disp | Vert Disp | Time
(m) | (m) | (sec)
0 | 0 | 0
151.7407 | 109.4449 | 1
303.4815 | 209.0897 | 2
455.2222 | 298.9346 | 3
606.963 | 378.9794 | 4
758.7037 | 449.2243 | 5
910.4445 | 509.6691 | 6
1062.1852 | 560.314 | 7
1213.926 | 601.1588 | 8
1365.6667 | 632.2037 | 9
1517.4075 | 653.4485 | 10
1669.1482 | 664.8934 | 11
1820.889 | 666.5383 | 12
1972.6297 | 658.3831 | 13
2124.3705 | 640.428 | 14
2276.1112 | 612.6728 | 15
2427.852 | 575.1177 | 16
2579.5927 | 527.7625 | 17
2731.3334 | 470.6074 | 18
2883.0742 | 403.6522 | 19
3034.8149 | 326.8971 | 20
3186.5557 | 240.3419 | 21
3338.2964 | 143.9868 | 22
3490.0372 | 37.8317 | 23
3641.7779 | -78.1235 | 24
3793.5187 | -203.8786 | 25
3945.2594 | -339.4338 | 26
4097.0002 | -484.7889 | 27
4248.7409 | -639.9441 | 28
4400.4817 | -804.8992 | 29