## Ideal Calc
|  |  | The Ideal Gas Calculator | atm | mL | L*atm/mol/K | °C
|  |  |  | torr | cm3 | J/mol/K | K
The ideal gas calculator can solve for any one of the variables. If the mass or the molar mass of the gas are not used in a |  |  |  | mm | dm3
problem, those input fields should be left preset to zero. If either the mass or the molar mass is assigned a nonzero value, a |  |  |  | cm | L
determination of the zeroed value will be made. To select a unit of pressure, volume, or temperature, left click on the cell |  |  |  | kPa
containing the unit and use the drop down list. All entries will be converted to match the units found in the gas constant, R.
The formatting of the values are left to the user. To format a particular cell, right click on the cell containing the value and
click on Format Cells. If you are interested in the actual value, simply click on the cell and all of the decimal places will
be displayed in the Formula bar.
| P = |  | atm
| V = |  | L
| n = |  | mol
| m = | 0 | g
| MM = | 0 | g/mol
| R = | 0.0821 | L*atm/mol/K
| T = |  | K

## vdW Calc
8.6963e-05 |  |  | The van der Waals Gas Calculator
The calculator below can be used to calculate the van der Waals pressure, PV. The cells containing a comment
indicator can be changed to the desired quantities.
The van der Waals equation expressing P as a function of V is
P - n•R•T/(V-n•b) + a•n2/V2 = 0
Gas | MM | a | b | PV | V | m | n | T
| (g/mol) | (atm•L2•mol-2) | (10-2•L•mol-1) | (atm) | (L) | (g) | (mol) | (K)
Ar | 39.95 | 1.363 | 3.219 | 63.6559 | 5 | 500 | 12.5156 | 323
CO2 | 44.01 | 3.64 | 4.267 | 47.9313 | 5 | 500 | 11.3611 | 323
He | 4 | 0.057 | 2.37 | 1591.2646 | 5 | 500 | 125 | 323
N2 | 28.02 | 1.408 | 3.913 | 92.0689 | 5 | 500 | 17.8444 | 323
The calculator below can be used to calculate the van der Waals volume, VV. The cells containing a comment
indicator can be changed to the desired quantities. To solve for VV, either Goal Seek or Solver could be
used. Goal Seek is easier to use and is found under the Tools menu.
The van der Waals equation expressing V as a function of P is
V3 - (b + R•T/P)V2 + a/P•V - a•b/P = 0
Gas | MM | a | b | PV | VV | m | n | T
| (g/mol) | (atm•L2•mol-2) | (10-2•L•mol-1) | (atm) | (L) | (g) | (mol) | (K)
Ar | 39.95 | 1.363 | 3.219 | 20 | 15.338 | 500 | 12.5156 | 298
CO2 | 44.01 | 3.64 | 4.267 | 20 | 13.9275 | 500 | 11.3611 | 298
He | 4 | 0.057 | 2.37 | 20 | 152.9349 | 500 | 125 | 298
N2 | 28.02 | 1.408 | 3.913 | 20 | 21.8648 | 500 | 17.8444 | 298
Note on F25: Use either Goal Seek or Solver to calculate the value of V.
Note on F27: Goal Seek is found under the Tools menu and is used by setting the value of $A$1 to 0 while changing cell $F$20.
Note on F28: Goal Seek is found under the Tools menu and is used by setting the value of $A$1 to 0 while changing cell $F$21.
Note on F29: Goal Seek is found under the Tools menu and is used by setting the value of $A$1 to 0 while changing cell $F$22.
Note on F30: Goal Seek is found under the Tools menu and is used by setting the value of $A$1 to 0 while changing cell $F$23.

## Gas Laws
The Ideal and van der Waals Gas Laws
An ideal gas is a hypothetical gas whose pressure, volume, and temperature values is completely described by the ideal gas equation.
The equation of state for an ideal gas is given by:
PV = nRT
where R is the universal gas constant. R can take on different numerical values depending on the units. A very common value for R is
| 0.0821 | L•atm/mol/K
This value for R dictates that the pressure, P, be measured in atmospheres (atm), the volume, V, be measured in liters (L), n is the number
of moles of gas, and T is always expressed as the absolute temperature, K.
There are two differences between an ideal gas and a real (van der Waals) gas. The first difference is that the molecules making up a real
gas have a certain volume of their own which decreases the accessible volume. The correction is to subtract this volume, called b, from the
molar volume of the gas as shown below.
nRT/(Vm - nb)
The second correction is that intermolecular forces of attraction exist between neighboring gas molecules. Because it is reasonable to
assume intermolecular forces should reduce the pressure, the correction factor is subtracted from the pressure as shown below.
-na2/Vm2
Combining the two expressions above gives the resulting van der Waals equation
Pv = nRT/(Vm-nb) - na2/Vm2
Each gas has its unique values of a and b which have been empirically derived.
Another difference to note is that ideal gas isotherms are hyperbolic because P and V are inversely proportional. Van der Waals isotherms
can be found in nonphysical regions of pressure when the computed pressures are negative. The fact that computed pressures can be
negative indicates that van der Waals gases exhibit critical behavior. In these negative regions, the gas condenses to form a liquid. The
critical behavior is more pronounced for regions of high pressure and low molar volume. Because an ideal gas is defined to have no
intermolecular attractions, it cannot condense to a liquid nor exhibit any critical behavior.

## P vs V
Ideal Gas and van der Waals Isotherms for CO2
As seen below, at high temperatures when a gas is expected to behave ideally, the agreement between ideal and van der Waals gases
is very good. Most real gases behave ideally at high temperatures and low pressures. The high temperatures offset the intermolecular
attractions and the low pressures nullify the effects of the gas molecules having a volume of their own. For lower temperatures and higher
pressures, there are significant deviations between an ideal gas and a real gas.
V | Pi | Pi | Pi |  | Pv | Pv | Pv
(L) | (atm) | (atm) | (atm) |  | (atm) | (atm) | (atm)
0.02 | 492.6 | 1026.25 | 2052.5 |  | -9414.5831 | -9885.3816 | -10790.7631
0.04 | 246.3 | 513.125 | 1026.25 |  | -5934.8876 | -9932.2659 | -17619.5318
0.06 | 164.2 | 342.0833 | 684.1667 |  | -429.2838 | 186.5846 | 1370.947
0.08 | 123.15 | 256.5625 | 513.125 |  | -297.3336 | -11.4241 | 538.4018
0.1 | 98.52 | 205.25 | 410.5 |  | -187.3528 | -1.185 | 356.83
0.12 | 82.1 | 171.0417 | 342.0833 |  | -122.0424 | 15.9765 | 281.3974
0.14 | 70.3714 | 146.6071 | 293.2143 |  | -82.0427 | 27.6152 | 238.4957
0.16 | 61.575 | 128.2812 | 256.5625 |  | -56.3442 | 34.6214 | 209.5554
0.18 | 54.7333 | 114.0278 | 228.0556 |  | -39.1246 | 38.5933 | 188.0508
0.2 | 49.26 | 102.625 | 205.25 |  | -27.18 | 40.6583 | 171.1165
0.22 | 44.7818 | 93.2955 | 186.5909 |  | -18.6574 | 41.5298 | 157.2744
0.24 | 41.05 | 85.5208 | 171.0417 |  | -12.4346 | 41.6525 | 145.6661
0.26 | 37.8923 | 78.9423 | 157.8846 |  | -7.8041 | 41.3055 | 135.7472
0.28 | 35.1857 | 73.3036 | 146.6071 |  | -4.3045 | 40.6666 | 127.1496
0.3 | 32.84 | 68.4167 | 136.8333 |  | -1.6256 | 39.8503 | 119.6117
0.32 | 30.7875 | 64.1406 | 128.2812 |  | 0.44634 | 38.9312 | 112.9405
0.34 | 28.9765 | 60.3676 | 120.7353 |  | 2.0622 | 37.9584 | 106.9894
0.36 | 27.3667 | 57.0139 | 114.0278 |  | 3.3305 | 36.9643 | 101.6446
0.38 | 25.9263 | 54.0132 | 108.0263 |  | 4.3305 | 35.9701 | 96.8156
0.4 | 24.63 | 51.3125 | 102.625 |  | 5.1212 | 34.9899 | 92.4298
0.42 | 23.4571 | 48.869 | 97.7381 |  | 5.747 | 34.0325 | 88.4279
0.44 | 22.3909 | 46.6477 | 93.2955 |  | 6.2418 | 33.1036 | 84.7609
0.46 | 21.4174 | 44.6196 | 89.2391 |  | 6.6318 | 32.2063 | 81.388
0.48 | 20.525 | 42.7604 | 85.5208 |  | 6.9373 | 31.3422 | 78.2748
0.5 | 19.704 | 41.05 | 82.1 |  | 7.1744 | 30.5121 | 75.3921
0.52 | 18.9462 | 39.4712 | 78.9423 |  | 7.3558 | 29.7156 | 72.7152
0.54 | 18.2444 | 38.0093 | 76.0185 |  | 7.4915 | 28.9521 | 70.2225
0.56 | 17.5929 | 36.6518 | 73.3036 |  | 7.5899 | 28.2208 | 67.8957
0.58 | 16.9862 | 35.3879 | 70.7759 |  | 7.6573 | 27.5204 | 65.7185
0.6 | 16.42 | 34.2083 | 68.4167 |  | 7.6994 | 26.8496 | 63.677
0.62 | 15.8903 | 33.1048 | 66.2097 |  | 7.7203 | 26.2072 | 61.7587
0.64 | 15.3938 | 32.0703 | 64.1406 |  | 7.7239 | 25.5917 | 59.953
0.66 | 14.9273 | 31.0985 | 62.197 |  | 7.713 | 25.0019 | 58.2499
0.68 | 14.4882 | 30.1838 | 60.3676 |  | 7.6901 | 24.4365 | 56.6412
0.7 | 14.0743 | 29.3214 | 58.6429 |  | 7.6573 | 23.8942 | 55.119
0.72 | 13.6833 | 28.5069 | 57.0139 |  | 7.6163 | 23.3738 | 53.6766
0.74 | 13.3135 | 27.7365 | 55.473 |  | 7.5686 | 22.8742 | 52.3079
0.76 | 12.9632 | 27.0066 | 54.0132 |  | 7.5154 | 22.3942 | 51.0073
0.78 | 12.6308 | 26.3141 | 52.6282 |  | 7.4577 | 21.9329 | 49.7698
0.8 | 12.315 | 25.6562 | 51.3125 |  | 7.3964 | 21.4893 | 48.5911
0.82 | 12.0146 | 25.0305 | 50.061 |  | 7.3321 | 21.0624 | 47.4669
0.84 | 11.7286 | 24.4345 | 48.869 |  | 7.2655 | 20.6515 | 46.3936
0.86 | 11.4558 | 23.8663 | 47.7326 |  | 7.1972 | 20.2556 | 45.3678
0.88 | 11.1955 | 23.3239 | 46.6477 |  | 7.1275 | 19.874 | 44.3864
0.9 | 10.9467 | 22.8056 | 45.6111 |  | 7.0569 | 19.506 | 43.4466
0.92 | 10.7087 | 22.3098 | 44.6196 |  | 6.9857 | 19.151 | 42.5458
0.94 | 10.4809 | 21.8351 | 43.6702 |  | 6.9141 | 18.8082 | 41.6816
0.96 | 10.2625 | 21.3802 | 42.7604 |  | 6.8423 | 18.4771 | 40.8519
0.98 | 10.0531 | 20.9439 | 41.8878 |  | 6.7706 | 18.1572 | 40.0545
1 | 9.852 | 20.525 | 41.05 |  | 6.6991 | 17.8478 | 39.2877
Note on B8: Ideal Pressure
Note on C8: Ideal Pressure
Note on D8: Ideal Pressure
Note on N8: van der Waals Pressure
Note on O8: van der Waals Pressure
Note on P8: van der Waals Pressure

## Z vs P (1000K)
Compressiblity Factor of CO2 at 1000K
The ideal gas law is valid for all gases at sufficiently low pressures. As the pressure is increased, the deviations from the ideal
law can be displayed graphically by plotting PV/RT as a function of pressure as shown below. The quantity PV/RT is known as
the compressibility factor, Z. For an ideal gas, Z = 1 under all conditions. For real gases, Z = 1 at low pressure but deviations
start to appear as the pressure is increased. The magnitude of the deviation depends on the temperature and nature of the gas.
The closer the gas is to the point at which it liquifies, the greater the deviation.
It makes sense that the ideal and van der Waals isotherms agree at high temperatures. At higher temperatures, the molecules
are moving much more rapidly which weakens the intermolecular forces.
V | Pv | Zv | Pi | Zi
(L) | (atm) |  | (atm)
0.02 | -12601.5262 | -3.0698 | 4105 | 1
0.04 | -32994.0637 | -16.0751 | 2052.5 | 1
0.06 | 3739.6717 | 2.733 | 1368.3333 | 1
0.08 | 1638.0535 | 1.5962 | 1026.25 | 1
0.1 | 1072.86 | 1.3068 | 821 | 1
0.12 | 812.2392 | 1.1872 | 684.1667 | 1
0.14 | 660.2567 | 1.1259 | 586.4286 | 1
0.16 | 559.4233 | 1.0902 | 513.125 | 1
0.18 | 486.9658 | 1.0676 | 456.1111 | 1
0.2 | 432.0331 | 1.0525 | 410.5 | 1
0.22 | 388.7638 | 1.0418 | 373.1818 | 1
0.24 | 353.6932 | 1.0339 | 342.0833 | 1
0.26 | 324.6304 | 1.0281 | 315.7692 | 1
0.28 | 300.1155 | 1.0235 | 293.2143 | 1
0.3 | 279.1345 | 1.02 | 273.6667 | 1
0.32 | 260.9591 | 1.0171 | 256.5625 | 1
0.34 | 245.0515 | 1.0148 | 241.4706 | 1
0.36 | 231.0052 | 1.0129 | 228.0556 | 1
0.38 | 218.5065 | 1.0114 | 216.0526 | 1
0.4 | 207.3096 | 1.01 | 205.25 | 1
0.42 | 197.2186 | 1.0089 | 195.4762 | 1
0.44 | 188.0755 | 1.008 | 186.5909 | 1
0.46 | 179.7514 | 1.0071 | 178.4783 | 1
0.48 | 172.1398 | 1.0064 | 171.0417 | 1
0.5 | 165.1523 | 1.0058 | 164.2 | 1
0.52 | 158.7144 | 1.0053 | 157.8846 | 1
0.54 | 152.7633 | 1.0048 | 152.037 | 1
0.56 | 147.2454 | 1.0044 | 146.6071 | 1
0.58 | 142.1147 | 1.004 | 141.5517 | 1
0.6 | 137.3317 | 1.0036 | 136.8333 | 1
0.62 | 132.8619 | 1.0033 | 132.4194 | 1
0.64 | 128.6754 | 1.0031 | 128.2812 | 1
0.66 | 124.746 | 1.0028 | 124.3939 | 1
0.68 | 121.0505 | 1.0026 | 120.7353 | 1
0.7 | 117.5686 | 1.0024 | 117.2857 | 1
0.72 | 114.2822 | 1.0022 | 114.0278 | 1
0.74 | 111.1753 | 1.0021 | 110.9459 | 1
0.76 | 108.2334 | 1.0019 | 108.0263 | 1
0.78 | 105.4437 | 1.0018 | 105.2564 | 1
0.8 | 102.7947 | 1.0017 | 102.625 | 1
0.82 | 100.2759 | 1.0015 | 100.122 | 1
0.84 | 97.878 | 1.0014 | 97.7381 | 1
0.86 | 95.5923 | 1.0013 | 95.4651 | 1
0.88 | 93.4113 | 1.0012 | 93.2955 | 1
0.9 | 91.3279 | 1.0012 | 91.2222 | 1
0.92 | 89.3355 | 1.0011 | 89.2391 | 1
0.94 | 87.4285 | 1.001 | 87.3404 | 1
0.96 | 85.6013 | 1.0009 | 85.5208 | 1
0.98 | 83.8491 | 1.0009 | 83.7755 | 1
1 | 82.1674 | 1.0008 | 82.1 | 1
Note on B12: van der Waals Pressure
Note on C12: van der Waals Compressiblity Factor
Note on D12: Ideal Pressure
Note on E12: Ideal Compressiblity Factor

## Z vs P (500K)
Compressiblity Factor of CO2 at 500K
For 500 K, the Z for both the ideal and van der Waals gas agree very closely. However, it can be seen that with
increasing pressure, the deviation starts to get larger.
V | Pv | Zv | Pi | Zi
(L) | (atm) |  | (atm)
0.02 | -10790.7631 | -5.2574 | 2052.5 | 1
0.04 | -17619.5318 | -17.1688 | 1026.25 | 1
0.06 | 1370.947 | 2.0038 | 684.1667 | 1
0.08 | 538.4018 | 1.0493 | 513.125 | 1
0.1 | 356.83 | 0.86926 | 410.5 | 1
0.12 | 281.3974 | 0.8226 | 342.0833 | 1
0.14 | 238.4957 | 0 | 293.2143 | 1
0.16 | 209.5554 | 0 | 256.5625 | 1
0.18 | 188.0508 | 0.0821 | 228.0556 | 1
0.2 | 171.1165 | 0.8337 | 205.25 | 1
0.22 | 157.2744 | 0.84288 | 186.5909 | 1
0.24 | 145.6661 | 0.85164 | 171.0417 | 1
0.26 | 135.7472 | 0.85979 | 157.8846 | 1
0.28 | 127.1496 | 0.86728 | 146.6071 | 1
0.3 | 119.6117 | 0.87414 | 136.8333 | 1
0.32 | 112.9405 | 0.88041 | 128.2812 | 1
0.34 | 106.9894 | 0.88615 | 120.7353 | 1
0.36 | 101.6446 | 0.8914 | 114.0278 | 1
0.38 | 96.8156 | 0.89622 | 108.0263 | 1
0.4 | 92.4298 | 0.90066 | 102.625 | 1
0.42 | 88.4279 | 0.90474 | 97.7381 | 1
0.44 | 84.7609 | 0.90852 | 93.2955 | 1
0.46 | 81.388 | 0.91202 | 89.2391 | 1
0.48 | 78.2748 | 0.91527 | 85.5208 | 1
0.5 | 75.3921 | 0.9183 | 82.1 | 1
0.52 | 72.7152 | 0.92112 | 78.9423 | 1
0.54 | 70.2225 | 0.92376 | 76.0185 | 1
0.56 | 67.8957 | 0.92623 | 73.3036 | 1
0.58 | 65.7185 | 0.92854 | 70.7759 | 1
0.6 | 63.677 | 0.93072 | 68.4167 | 1
0.62 | 61.7587 | 0.93278 | 66.2097 | 1
0.64 | 59.953 | 0.93471 | 64.1406 | 1
0.66 | 58.2499 | 0.93654 | 62.197 | 1
0.68 | 56.6412 | 0.93827 | 60.3676 | 1
0.7 | 55.119 | 0.93991 | 58.6429 | 1
0.72 | 53.6766 | 0.94147 | 57.0139 | 1
0.74 | 52.3079 | 0.94294 | 55.473 | 1
0.76 | 51.0073 | 0.94435 | 54.0132 | 1
0.78 | 49.7698 | 0.94569 | 52.6282 | 1
0.8 | 48.5911 | 0.94696 | 51.3125 | 1
0.82 | 47.4669 | 0.94818 | 50.061 | 1
0.84 | 46.3936 | 0.94935 | 48.869 | 1
0.86 | 45.3678 | 0.95046 | 47.7326 | 1
0.88 | 44.3864 | 0.95152 | 46.6477 | 1
0.9 | 43.4466 | 0.95255 | 45.6111 | 1
0.92 | 42.5458 | 0.95352 | 44.6196 | 1
0.94 | 41.6816 | 0.95446 | 43.6702 | 1
0.96 | 40.8519 | 0.95537 | 42.7604 | 1
0.98 | 40.0545 | 0.95623 | 41.8878 | 1
1 | 39.2877 | 0.95707 | 41.05 | 1
Note on B6: van der Waals Pressure
Note on C6: van der Waals Compressiblity Factor
Note on D6: Ideal Pressure
Note on E6: Ideal Compressiblity Factor

## Z vs P (250K)
Compressiblity Factor of CO2 at 250K
For 250 K and 125 K there is virtually no agreement between the two types of gas.
V | Pv | Zv | Pi | Zi
(L) | (atm) |  | (atm)
0.02 | -9885.3816 | -9.6325 | 1026.25 | 1
0.04 | -9932.2659 | -19.3564 | 513.125 | 1
0.06 | 186.5846 | 0.54544 | 342.0833 | 1
0.08 | -11.4241 | -0.044528 | 256.5625 | 1
0.1 | -1.185 | -0.0057734 | 205.25 | 1
0.12 | 15.9765 | 0.093407 | 171.0417 | 1
0.14 | 27.6152 | 0.18836 | 146.6071 | 1
0.16 | 34.6214 | 0.26989 | 128.2812 | 1
0.18 | 38.5933 | 0.33846 | 114.0278 | 1
0.2 | 40.6583 | 0.39618 | 102.625 | 1
0.22 | 41.5298 | 0.44514 | 93.2955 | 1
0.24 | 41.6525 | 0.48704 | 85.5208 | 1
0.26 | 41.3055 | 0.52324 | 78.9423 | 1
0.28 | 40.6666 | 0.55477 | 73.3036 | 1
0.3 | 39.8503 | 0.58246 | 68.4167 | 1
0.32 | 38.9312 | 0.60697 | 64.1406 | 1
0.34 | 37.9584 | 0.62879 | 60.3676 | 1
0.36 | 36.9643 | 0.64834 | 57.0139 | 1
0.38 | 35.9701 | 0.66595 | 54.0132 | 1
0.4 | 34.9899 | 0.6819 | 51.3125 | 1
0.42 | 34.0325 | 0.6964 | 48.869 | 1
0.44 | 33.1036 | 0.70965 | 46.6477 | 1
0.46 | 32.2063 | 0.7218 | 44.6196 | 1
0.48 | 31.3422 | 0.73297 | 42.7604 | 1
0.5 | 30.5121 | 0.74329 | 41.05 | 1
0.52 | 29.7156 | 0.75284 | 39.4712 | 1
0.54 | 28.9521 | 0.76171 | 38.0093 | 1
0.56 | 28.2208 | 0.76997 | 36.6518 | 1
0.58 | 27.5204 | 0.77768 | 35.3879 | 1
0.6 | 26.8496 | 0.78488 | 34.2083 | 1
0.62 | 26.2072 | 0.79164 | 33.1048 | 1
0.64 | 25.5917 | 0.79799 | 32.0703 | 1
0.66 | 25.0019 | 0.80396 | 31.0985 | 1
0.68 | 24.4365 | 0.80959 | 30.1838 | 1
0.7 | 23.8942 | 0.81491 | 29.3214 | 1
0.72 | 23.3738 | 0.81993 | 28.5069 | 1
0.74 | 22.8742 | 0.8247 | 27.7365 | 1
0.76 | 22.3942 | 0.82921 | 27.0066 | 1
0.78 | 21.9329 | 0.8335 | 26.3141 | 1
0.8 | 21.4893 | 0.83759 | 25.6562 | 1
0.82 | 21.0624 | 0.84147 | 25.0305 | 1
0.84 | 20.6515 | 0.84518 | 24.4345 | 1
0.86 | 20.2556 | 0.84871 | 23.8663 | 1
0.88 | 19.874 | 0.85209 | 23.3239 | 1
0.9 | 19.506 | 0.85532 | 22.8056 | 1
0.92 | 19.151 | 0.85841 | 22.3098 | 1
0.94 | 18.8082 | 0.86138 | 21.8351 | 1
0.96 | 18.4771 | 0.86422 | 21.3802 | 1
0.98 | 18.1572 | 0.86695 | 20.9439 | 1
1 | 17.8478 | 0.86957 | 20.525 | 1
Note on B5: van der Waals Pressure
Note on C5: van der Waals Compressiblity Factor
Note on D5: Ideal Pressure
Note on E5: Ideal Compressiblity Factor

## Z vs P (125K)
Compressiblity Factor of CO2 at 125K
For 125 K and 250 K there is virtually no agreement between the two types of gas.
V | Pv | Zv | Pi | Zi
(L) | (atm) |  | (atm)
0.02 | -9432.6908 | -18.3828 | 513.125 | 1
0.04 | -6088.633 | -23.7316 | 256.5625 | 1
0.06 | -405.5966 | -2.3713 | 171.0417 | 1
0.08 | -286.3371 | -2.2321 | 128.2812 | 1
0.1 | -180.1925 | -1.7558 | 102.625 | 1
0.12 | -116.734 | -1.365 | 85.5208 | 1
0.14 | -77.8251 | -1.0617 | 73.3036 | 1
0.16 | -52.8455 | -0.8239 | 64.1406 | 1
0.18 | -36.1354 | -0.6338 | 57.0139 | 1
0.2 | -24.5709 | -0.47885 | 51.3125 | 1
0.22 | -16.3425 | -0.35034 | 46.6477 | 1
0.24 | -10.3543 | -0.24215 | 42.7604 | 1
0.26 | -5.9153 | -0.14986 | 39.4712 | 1
0.28 | -2.5748 | -0.070252 | 36.6518 | 1
0.3 | -0.030413 | -0.00088906 | 34.2083 | 1
0.32 | 1.9265 | 0.060072 | 32.0703 | 1
0.34 | 3.4429 | 0.11406 | 30.1838 | 1
0.36 | 4.6241 | 0.16221 | 28.5069 | 1
0.38 | 5.5474 | 0.20541 | 27.0066 | 1
0.4 | 6.27 | 0.24438 | 25.6562 | 1
0.42 | 6.8349 | 0.27972 | 24.4345 | 1
0.44 | 7.2749 | 0.31191 | 23.3239 | 1
0.46 | 7.6154 | 0.34135 | 22.3098 | 1
0.48 | 7.876 | 0.36838 | 21.3802 | 1
0.5 | 8.072 | 0.39328 | 20.525 | 1
0.52 | 8.2158 | 0.41629 | 19.7356 | 1
0.54 | 8.3169 | 0.43763 | 19.0046 | 1
0.56 | 8.3834 | 0.45746 | 18.3259 | 1
0.58 | 8.4213 | 0.47594 | 17.694 | 1
0.6 | 8.4359 | 0.49321 | 17.1042 | 1
0.62 | 8.4314 | 0.50937 | 16.5524 | 1
0.64 | 8.4111 | 0.52454 | 16.0352 | 1
0.66 | 8.3779 | 0.5388 | 15.5492 | 1
0.68 | 8.3342 | 0.55223 | 15.0919 | 1
0.7 | 8.2818 | 0.5649 | 14.6607 | 1
0.72 | 8.2224 | 0.57687 | 14.2535 | 1
0.74 | 8.1573 | 0.5882 | 13.8682 | 1
0.76 | 8.0877 | 0.59894 | 13.5033 | 1
0.78 | 8.0145 | 0.60914 | 13.1571 | 1
0.8 | 7.9384 | 0.61883 | 12.8281 | 1
0.82 | 7.8602 | 0.62805 | 12.5152 | 1
0.84 | 7.7804 | 0.63683 | 12.2173 | 1
0.86 | 7.6994 | 0.64522 | 11.9331 | 1
0.88 | 7.6178 | 0.65322 | 11.6619 | 1
0.9 | 7.5357 | 0.66087 | 11.4028 | 1
0.92 | 7.4536 | 0.66819 | 11.1549 | 1
0.94 | 7.3715 | 0.6752 | 10.9176 | 1
0.96 | 7.2898 | 0.68192 | 10.6901 | 1
0.98 | 7.2085 | 0.68837 | 10.4719 | 1
1 | 7.1279 | 0.69456 | 10.2625 | 1
Note on B5: van der Waals Pressure
Note on C5: van der Waals Compressiblity Factor
Note on D5: Ideal Pressure
Note on E5: Ideal Compressiblity Factor