## Intro
Vector Calculator
The Vector Calculator uses the resolution of a vector into its two components to determine the vector sum of up to five
concurrent vectors. When using less than five, leave the corresponding cells empty. The units are transparent to the
calculator, as all vectors (force, velocity, etc.) are added in the same manner.
When entering the angles, you must use the convention shown to the right of the calculator. The answer for the resultant
will be given in the same format. For your convenience, comments are included, indicated by red triangles in the
upper right hand corner of the cells.

## Calc
Vector Calculator
Vector | Magnitude | Bearing | x-Comp | y-Comp
| (m/s) | (°) | (m/s) | (m/s)
V1 | 46.3 | 0 | 2.835e-15 | 46.3 |  | 0°
V2 | 75.4 | 90 | 75.4 | 0
V3 |  |  |  |  | 270° |  | 90°
V4
V5
VT |  |  | 75.4 | 46.3 |  | 180°
VR | 88.4808 | 58.4476
Note on A11: This row represents the vector sum of the x and y components.
Note on A12: This represents the vector sum of all the vectors.
Note on B4: This column contains the vectors to be added. When adding less than 5, simply leave the cell blank.
Note on C4: Be sure to use the convention shown to the right when entering bearings.
Note on C12: The angle of the resultant is also given in the format shown to the right.