## Sheet1
Vcc only when the Calculator is ON | h | 1 |  | h | Vcc only when the Calculator is ON
Card Batteries Check. (L=Warning) | ð | 2 | 2 | ï | Card Batteries Check. (L=Warning)
Address 0 | ï | 3 |  | ð | Address 0
Address 1 | ï | 4 |  | ð | Address 1
Address 2 | ï | 5 |  | ð | Address 2
Address 3 | ï | 6 |  | ð | Address 3
Address 4 | ï | 7 |  | ð | Address 4
Address 5 | ï | 8 |  | ð | Address 5
Address 6 | ï | 9 |  | ð | Address 6
Address 7 | ï | 10 |  | ð | Address 7
Address 8 | ï | 11 |  | ð | Address 8
Address 9 | ï | 12 |  | ð | Address 9
Address 10 | ï | 13 |  | ð | Address 10
Address 11 | ï | 14 |  | ð | Address 11
Address 12 | ï | 15 |  | ð | Address 12
Address 13 | ï | 16 |  | ð | Address 13
Address 14 | ï | 17 |  | ð | Address 14
Address 15 | ï | 18 |  | ð | Address 15
Address 16 | ï | 19 |  | ð | Address 16
Write Enable (Active Low) | ï | 20 |  | ð | Write Enable (Active Low)
Card 1 Enable | ï | 21 | 21 | ð | CE=BEN AND NOT(Extend Address 18 for ROM)
Output Enable (Not Used In G/GX) | ï | 22 |  | ð | Output Enable (Not Used In G/GX)
Data Bit 0 | ó | 23 |  | ó | Data Bit 0
Data Bit 1 | ó | 24 |  | ó | Data Bit 1
Data Bit 2 | ó | 25 |  | ó | Data Bit 2
Data Bit 3 | ó | 26 |  | ó | Data Bit 3
Data Bit 4 | ó | 27 |  | ó | Data Bit 4
Data Bit 5 | ó | 28 |  | ó | Data Bit 5
Data Bit 6 | ó | 29 |  | ó | Data Bit 6
Data Bit 7 | ó | 30 |  | ó | Data Bit 7
Extend Address 17 For ROM | ï | 31 | 31 | ð | Address 17
Extend Address 18 For ROM | ï | 32 | 32 | ð | Address 18
LCD Display Clock (Falling Edge triggers read 2 bits) | ï | 33 | 33 | ð | Address 19
LED Display Horizontal Sync (Falling Edge triggers a new line) | ï | 34 | 34 | ð | Address 20
LED Display Bit 1 | ï | 35 | 35 | ð | Address 21
LED Display Bit 2 | ï | 36 | 36 | ð | Bank Switching Enable
Card Detect (H=RAM, L=ROM, X=No Card) | ð | 37 | 37 | ï | Card Detect (H=RAM, L=ROM, X=No Card)
NC |  | 38 | 38 |  | NC
NC |  | 39 | 39 |  | NC
Ground | h | 40 |  | h | Ground