## MainSheet
Demonstrate use of VBA property functions for Air and Water
The first value is directly from the VBA function for Prandtl number
The second value is from the definition of Prandtl number in terms of specific heat, viscosity
and thermal conductivity and uses the VBA functions for those properties.
| Temp = | 275
| Prandtl # (air)= | #VALUE!
| Prandtl # (air)= | #VALUE!
| Prandtl # (water)= | #VALUE!
| Prandtl # (water)= | #VALUE!
Note on D7: See notes in Proptables Sheet and VBA macros for properties available and calling procedures

## Proptables
Air Properties at Atmospheric Pressure as a Function of Temperature
From Table A.4 of Fundamentals of Heat and Mass Transfer, 5th Ed.
Incropera and DeWitt, Wiley (2002)
Temperature | Conductivity | Cp | Prandtl # | Density | Viscosity
(K) | (W/mK) | (kJ/kgK) |  | (kg/m3) | (Ns/m2)
200 | 0.0181 | 1.007 | 0.737 | 1.7458 | 1.325e-05
250 | 0.0223 | 1.006 | 0.72 | 1.3947 | 1.596e-05
300 | 0.0263 | 1.007 | 0.707 | 1.1614 | 1.846e-05
350 | 0.03 | 1.009 | 0.7 | 0.995 | 2.082e-05
400 | 0.0338 | 1.014 | 0.69 | 0.8711 | 2.301e-05
450 | 0.0373 | 1.021 | 0.686 | 0.774 | 2.507e-05
500 | 0.0407 | 1.03 | 0.684 | 0.6964 | 2.701e-05
550 | 0.0439 | 1.04 | 0.683 | 0.6329 | 2.884e-05
600 | 0.0469 | 1.051 | 0.685 | 0.5804 | 3.058e-05
650 | 0.0497 | 1.063 | 0.69 | 0.5356 | 3.225e-05
700 | 0.0524 | 1.075 | 0.695 | 0.4975 | 3.388e-05
750 | 0.0549 | 1.087 | 0.702 | 0.4643 | 3.546e-05
800 | 0.0573 | 1.099 | 0.709 | 0.4354 | 3.698e-05
850 | 0.0596 | 1.11 | 0.716 | 0.4097 | 3.843e-05
900 | 0.062 | 1.121 | 0.72 | 0.3868 | 3.981e-05
950 | 0.0643 | 1.131 | 0.723 | 0.3666 | 4.113e-05
1000 | 0.0667 | 1.141 | 0.726 | 0.3482 | 4.244e-05
Saturated Water Properties as a Function of Temperature
Taken from Table A.6 of Incropera and DeWitt (5th Ed.)
Temperature | Conductivity | Cp | Hfg | Prandtl # | Viscosity | Vap. Sp. Vol. | Liq. Sp. Vol.
(K) | (W/mK) | (KJ/kgK) | (kJ/kg) |  | (Ns/m2) | (m3/kg) | (m3/kg)
273.15 | 0.569 | 4.217 | 2502 | 12.99 | 0.00175 | 206.3 | 0.001
275 | 0.574 | 4.211 | 2497 | 12.22 | 0.001652 | 181.7 | 0.001
280 | 0.582 | 4.198 | 2485 | 10.26 | 0.001422 | 130.4 | 0.001
285 | 0.59 | 4.189 | 2473 | 8.81 | 0.001225 | 99.4 | 0.001
290 | 0.598 | 4.184 | 2461 | 7.56 | 0.00108 | 69.7 | 0.001001
295 | 0.606 | 4.181 | 2449 | 6.62 | 0.000959 | 51.94 | 0.001002
300 | 0.613 | 4.179 | 2438 | 5.83 | 0.000855 | 39.13 | 0.001003
305 | 0.62 | 4.178 | 2426 | 5.2 | 0.000769 | 29.74 | 0.001005
310 | 0.628 | 4.178 | 2414 | 4.62 | 0.000695 | 22.93 | 0.001007
315 | 0.634 | 4.179 | 2402 | 4.16 | 0.000631 | 17.82 | 0.001009
320 | 0.64 | 4.18 | 2390 | 3.77 | 0.000577 | 13.98 | 0.001011
325 | 0.645 | 4.182 | 2378 | 3.42 | 0.000528 | 11.06 | 0.001013
330 | 0.65 | 4.184 | 2366 | 3.15 | 0.000489 | 8.82 | 0.001016
335 | 0.656 | 4.186 | 2354 | 2.88 | 0.000453 | 7.09 | 0.001018
340 | 0.66 | 4.188 | 2342 | 2.66 | 0.00042 | 5.74 | 0.001021
345 | 0.668 | 4.191 | 2329 | 2.45 | 0.000389 | 4.683 | 0.001024
350 | 0.668 | 4.195 | 2317 | 2.29 | 0.000365 | 3.846 | 0.001027
355 | 0.671 | 4.199 | 2304 | 2.14 | 0.000343 | 3.18 | 0.00103
360 | 0.674 | 4.203 | 2291 | 2.02 | 0.000324 | 2.645 | 0.001034
365 | 0.677 | 4.209 | 2278 | 1.91 | 0.000306 | 2.212 | 0.001038
370 | 0.679 | 4.214 | 2265 | 1.8 | 0.000289 | 1.861 | 0.001041
373.15 | 0.68 | 4.217 | 2257 | 1.76 | 0.000279 | 1.679 | 0.001044
Note on B5: = Conductivity_Air(Temp)
Note on B27: = Conductivity_Water(Temp)
Note on C5: = Cp_Air(Temp)
Note on C27: = Cp_Water(Temp)
Note on D5: = Prandtl_Air(Temp)
Note on D27: = Hfg_Water(temp)
Note on E5: Density_Air(Temp)
Note on E27: = Prandtl_Water(temp)
Note on F3: These particular properties were needed for the Convective Heat and Mass Transfer from a Runner project in Heat Transfer Tools
Note on F5: = Viscosity_Air(Temp)
Note on F27: = Viscosity_Water(temp)
Note on G27: = SpVolVap_Water(Temp)
Note on H27: = SpVolLiq_Water(temp)