## BOM
Phonoclone 3 Parts List, rev. 32e, two channels.
| Part | List Value | Qty. | Unit Cost | Total Cost | Additional Information and Alternatives
Phonoclone | R1 | 40R | 2 | 0 | 0 | 1/4 W carbon
| R2 | 1300R | 2 | 0 | 0 | 1/4 W carbon match between channels
| R3 | 2K2 | 4 | 0 | 0 | 1/4 W carbon match R3 between channels, R4 not critical.
| R4 | 2K2
| R5 | 110K | 2 | 0 | 0 | 1/4 W Holco H8 or similar quality precision metal film
| R6 | 768K | 2 | 0 | 0 | 1/4 W Holco H8 or similar quality precision metal film
| R7 | 75K | 2 | 0 | 0 | 1/4 W carbon
| R8 | 47R | 2 | 0 | 0 | 1/4 W carbon
Xreg | R9 | 220R | 4 | 0 | 0 | 1/4 W Holco H8 or similar quality metal film
| R10 | 220R
| R11 | 30K | 8 | 0 | 0 | 1/4 W Holco H8 or similar quality metal film
| R12 | 30K
| R13 | 30K
| R14 | 30K
| R15 | 2K2 | 8 | 0 | 0 | 1/4 W Holco H8 or similar quality metal film
| R16 | 2K2
| R17 | 2K2
| R18 | 2K2
| R19 | 75K | 4 | 0 | 0 | 1/4 W Holco H8 or similar quality metal film
| R20 | 75K
| R21 | 47R | 4 | 0 | 0 | 1/4 W carbon
| R22 | 47R
Phonoclone | C0 | 220-330pF | 0 | 0 | 0 | Optional RFI supressor
| C1 | 1nF | 2 | 0 | 0 | Mica Radial Lead Capacitors 100V
| C2 | 3x1nF | 2 | 0 | 0 | Mica Radial Lead Capacitors 100V
| C3 | 2.2uF/25V | 2 | 0 | 0 | Wima 2.2uF 505-MKP42.2/400/10P or Bennic 2.2uF 100V or similar.
Xreg | C4 | 1000uF/25V | 4 | 0 | 0 | Nichicon KW or FW or Nippon Chemi-con KMG 5mm lead spacing, 10mm diamater
| C5 | 1000uF/25V
| C6 | 100uF/25V | 16 | 0 | 0 | Nichicon KW or FW or Nippon Chemi-con KMG 2.5mm lead spacing, 6.3mm diameter
| C7 | 100uF/25V
| C8 | 100uF/25V
| C9 | 100uF/25V
| C10 | 100uF/25V
| C11 | 100uF/25V
| C12 | 100uF/25V
| C13 | 100uF/25V
| C14 | 100uF/25V | 8 | 0 | 0 | Nichicon KW or FW or Nippon Chemi-con KMG 2.5mm lead spacing, 6.3mm diameter
| C15 | 100uF/25V
| C16 | 100uF/25V
| C17 | 100uF/25V
Phonoclone | IC1 | OPA27/OP27 | 8 | 0 | 0 | standard grade op amp, 8 pin DIL package
| IC2 | OPA27/OP27
Xreg | IC3 | OPA27/OP27
| IC4 | OPA27/OP27
| Q1 | BD135/npn | 2 | 0 | 0 | npn transistor in TO-220 or TO-126 package
| Q2 | BD136/pnp | 2 | 0 | 0 | pnp transistor in TO-220 or TO-126 package
| 8 pin sockets |  | 8 | 0 | 0 | optional
|  |  |  | total | 0
Notes:
RIAA components (blue) should be matched between channels.
Resistors should be less than 10mm in length. 1/4W is sufficient for all values.
Specification of carbon resistors in certain positions is a recommendation only.
Takman/Allen Bradley/Holco/PRP resistors and mica caps can be sourced from www.partsconnexion.com
Nichicon KW audio grade electrolytic caps are available at www.digikey.com, www.mouser.com and elsewhere
Bennic 2.2uF cap from www.madisound.com
It is quite possible to avoid specialty audio retailors and source generic parts from mainstream electronics suppliers such as digikey, mouser or RS.
Note on C6: Select using Phonoclone Gain calculator
Note on C7: Select using Phonoclone Gain calculator
Note on C10: 1% tolerance, Match between channels
Note on C11: 1% tolerance, Match between channels
Note on C31: 1% tolerance, Match between channels
Note on C32: 1% tolerance, Match between channels
Note on C56: BD135, 137, or 139.
Note on C57: BD136, 138, or 140.

## Phonoclone Gain Calculator
Phonoclone Gain Resistor Selection Utility For Line Level Output
© 2009 RJM Audio
Cartridge Impedance | 40 | Ohms | input field
Cartridge Output | 0.3 | mV | input field
Phonoclone R1 | 40 | Ohms
Phonoclone R2 | 1333.3333 | Ohms | * round off to nearest convenient value!
Phonoclone Gain | 60.4576 | dB

## Xreg output Voltage Calculator
| V_in | 18 | V |  |  |  |  | Output Voltage | 9.97 V | <-- increase R2,R3 until headroom warning is no longer displayed
Phonoclone 3 | R9-10 | 220 | W | V_opamps | 16.24 | V
part numbers | R11-14 | 30000 | W | V_ref | 0.29237 | V
| R15-18 | 2200 | W | V_out | 9.9673 | V
| R19-20 | 75000 | W | V_base | 10.5673 | V
|  |  |  | Headroom | 5.6727 | V | <-- how close the opamp output is to the voltage rail
| I_opamps | 0.008 | A