## Sheet1
Instructions: Edit the red fields to test different configurations of the Szekeres VE.
Szekeres MOSFET Buffer
Simulation by R. Murdey (2006)
Voltages |  |  | MOSFET Operating Point
Positive Rail | Negative Rail | Gate Bias | Drain-source Current | Gate-source Voltage | Drain-source Voltage
V+ | V- | V_g | I_ds | V_gs | V_ds
/ Volts | / Volts | / Volts | / Amperes | / Volts | / Volts
9 | -9 | 0 | 0.076528 | 1.3472 | 10.3472
Resistances |  |  | Circuit Characteristics
Input | Gate | Source | Bandwidth | Output Impedance | Source (output) Voltage
R_in | R_g | R_s | f -3dB | Z_out | V_s
/ Ohms | / Ohms | / Ohms | / MHertz | / Ohms | / Volts
33000 | 1000 | 100 | 1.7684 | 8.0901 | -1.3472
MOSFET Parameters [2SK213] |  |  | Heat
Gate Constant | Input Capacitance | Forward Transfer Admittance | MOSFET | Source Resistor | Total
| C_in | y_fs | q_fet | q_source | q_total
| / Farads | / Siemens | / Watts | / Watts | / Watts
4.87 | 9e-11 | 0.11361 | 0.79185 | 0.58565 | 4.1325
Other Parameters |  |  | Output Power
Headphone Impedance |  | Number of MOSFETs | Maximum Output Power | Effeciency | Nominal Output Power
Z_load |  | required for stereo | P_out (max) | P_out (max)/q_total | P_out (-3dB)
/ Ohms |  |  | / Watts | % | / Watts
32 |  | 3 | 0.053779 | 2.6027 | 0.026889
* The maximum output power into a 32 ohm load is 54 + 54 mW.
** The output is current limited.
*** The total quiescent heat output is 4.1 W.
Circuit schematic and construction details:
http://www.geocities.com/rjm003.geo/rjmaudio/diy_sze.html
Headphone Impedance / Ohms | Output Power P_out(max) / mW
0 | 0
5 | 13.2801
10 | 24.2004
15 | 33.2127
20 | 40.6702
25 | 46.852
30 | 51.9808
35 | 56.2353
40 | 59.7602
45 | 62.6736
50 | 65.0723
55 | 67.0359
60 | 68.6309
65 | 69.9124
70 | 70.9265
75 | 71.7123
80 | 72.3025
85 | 72.725
90 | 73.0035
95 | 73.1582
100 | 73.2063
105 | 73.1627
110 | 73.0403
115 | 72.85
120 | 72.6013
125 | 72.3025
130 | 71.9608
135 | 71.5824
140 | 71.1728
145 | 70.7366
150 | 70.278
155 | 69.8007
160 | 69.3077
165 | 68.8019
170 | 68.2857
175 | 67.7612
180 | 67.2303
185 | 66.6946
190 | 66.1555
195 | 65.6144
200 | 65.0723
205 | 64.5301
210 | 63.9889
215 | 63.4491
220 | 62.9117
225 | 62.377
230 | 61.8455
235 | 61.3178
240 | 60.7942
245 | 60.2749
250 | 59.7602
255 | 59.2505
260 | 58.7458
265 | 58.2463
270 | 57.7522
275 | 57.2636
280 | 56.7805
285 | 56.303
290 | 55.8312
295 | 55.3651
300 | 54.9047
305 | 54.45
310 | 54.0011
315 | 53.5578
320 | 53.1202
325 | 52.6883
330 | 52.2619
335 | 51.8412
340 | 51.4259
345 | 51.0161
350 | 50.6118
355 | 50.2127
360 | 49.819
365 | 49.4305
370 | 49.0472
375 | 48.669
380 | 48.2958
385 | 47.9276
390 | 47.5643
395 | 47.2058
400 | 46.852
405 | 46.503
410 | 46.1585
415 | 45.8186
420 | 45.4832
425 | 45.1522
430 | 44.8255
435 | 44.5031
440 | 44.1849
445 | 43.8708
450 | 43.5608
455 | 43.2548
460 | 42.9527
465 | 42.6545
470 | 42.3601
475 | 42.0694
480 | 41.7824
485 | 41.4991
490 | 41.2193
495 | 40.943
500 | 40.6702
505 | 40.4007
510 | 40.1346
515 | 39.8718
520 | 39.6121
525 | 39.3557
530 | 39.1024
535 | 38.8521
540 | 38.6049
545 | 38.3606
550 | 38.1193
555 | 37.8808
560 | 37.6451
565 | 37.4122
570 | 37.1821
575 | 36.9546
580 | 36.7298
585 | 36.5076
590 | 36.2879
595 | 36.0708
600 | 35.8561

## Sheet2
Headphone Impedance / Ohms | 9V | 15V | 18V
0 | 0 | 0 | 0
5 | 13.5473 | 22.9249 | 9.1837
10 | 18.8157 | 31.8401 | 16.7355
15 | 20.7357 | 35.0891 | 22.9679
20 | 21.1677 | 35.8201 | 28.125
25 | 20.9064 | 35.3779 | 32.4
30 | 20.321 | 34.3873 | 35.9467
35 | 19.5933 | 33.1558 | 38.8889
40 | 18.8157 | 31.8401 | 41.3265
45 | 18.0364 | 30.5213 | 43.3413
50 | 17.2798 | 29.2409 | 45
55 | 16.5579 | 28.0193 | 46.358
60 | 15.8758 | 26.8651 | 47.4609
65 | 15.2349 | 25.7806 | 48.3471
70 | 14.6345 | 24.7645 | 49.0484
75 | 14.0727 | 23.8139 | 49.5918
80 | 13.5473 | 22.9249 | 50
85 | 13.0558 | 22.0931 | 50.2922
90 | 12.5957 | 21.3144 | 50.4848
95 | 12.1644 | 20.5847 | 50.5917
100 | 11.7598 | 19.9001 | 50.625
105 | 11.3798 | 19.2569 | 50.5949
110 | 11.0222 | 18.6519 | 50.5102
115 | 10.6855 | 18.082 | 50.3786
120 | 10.3679 | 17.5445 | 50.2066
125 | 10.0679 | 17.0369 | 50
130 | 9.7842 | 16.5568 | 49.7637
135 | 9.5156 | 16.1023 | 49.502
140 | 9.2609 | 15.6713 | 49.2188
145 | 9.0191 | 15.2622 | 48.9171
150 | 8.7894 | 14.8734 | 48.6
155 | 8.5708 | 14.5035 | 48.2699
160 | 8.3626 | 14.1512 | 47.929
165 | 8.164 | 13.8152 | 47.5792
170 | 7.9745 | 13.4946 | 47.2222
175 | 7.7935 | 13.1882 | 46.8595
180 | 7.6204 | 12.8952 | 46.4923
185 | 7.4547 | 12.6148 | 46.1219
190 | 7.2959 | 12.3462 | 45.7491
195 | 7.1437 | 12.0886 | 45.3749
200 | 6.9976 | 11.8414 | 45
205 | 6.8573 | 11.6039 | 44.6251
210 | 6.7225 | 11.3758 | 44.2508
215 | 6.5928 | 11.1563 | 43.8776
220 | 6.4679 | 10.945 | 43.5059
225 | 6.3477 | 10.7416 | 43.1361
230 | 6.2318 | 10.5454 | 42.7686
235 | 6.12 | 10.3563 | 42.4037
240 | 6.0121 | 10.1738 | 42.0415
245 | 5.908 | 9.9975 | 41.6824
250 | 5.8073 | 9.8272 | 41.3265
255 | 5.71 | 9.6625 | 40.974
260 | 5.6159 | 9.5033 | 40.625
265 | 5.5248 | 9.3492 | 40.2796
270 | 5.4367 | 9.1999 | 39.9379
275 | 5.3512 | 9.0554 | 39.6
280 | 5.2684 | 8.9152 | 39.2659
285 | 5.1881 | 8.7793 | 38.9357
290 | 5.1102 | 8.6475 | 38.6095
295 | 5.0346 | 8.5196 | 38.2871
300 | 4.9612 | 8.3953 | 37.9688
305 | 4.8899 | 8.2747 | 37.6543
310 | 4.8206 | 8.1574 | 37.3438
315 | 4.7532 | 8.0434 | 37.0373
320 | 4.6877 | 7.9325 | 36.7347
325 | 4.6239 | 7.8246 | 36.436
330 | 4.5619 | 7.7196 | 36.1412
335 | 4.5014 | 7.6174 | 35.8502
340 | 4.4426 | 7.5178 | 35.563
345 | 4.3853 | 7.4208 | 35.2796
350 | 4.3294 | 7.3262 | 35
355 | 4.2749 | 7.2341 | 34.7241
360 | 4.2218 | 7.1442 | 34.4518
365 | 4.17 | 7.0565 | 34.1831
370 | 4.1194 | 6.9709 | 33.9181
375 | 4.0701 | 6.8874 | 33.6565
380 | 4.0219 | 6.8058 | 33.3984
385 | 3.9748 | 6.7262 | 33.1438
390 | 3.9288 | 6.6483 | 32.8925
395 | 3.8839 | 6.5723 | 32.6446
400 | 3.8399 | 6.498 | 32.4
405 | 3.797 | 6.4253 | 32.1586
410 | 3.755 | 6.3542 | 31.9204
415 | 3.7139 | 6.2847 | 31.6854
420 | 3.6737 | 6.2167 | 31.4534
425 | 3.6344 | 6.1502 | 31.2245
430 | 3.5959 | 6.085 | 30.9986
435 | 3.5582 | 6.0212 | 30.7756
440 | 3.5213 | 5.9587 | 30.5556
445 | 3.4851 | 5.8975 | 30.3384
450 | 3.4497 | 5.8376 | 30.124
455 | 3.415 | 5.7788 | 29.9123
460 | 3.381 | 5.7213 | 29.7034
465 | 3.3476 | 5.6648 | 29.4972
470 | 3.3149 | 5.6095 | 29.2936
475 | 3.2828 | 5.5552 | 29.0926
480 | 3.2514 | 5.502 | 28.8942
485 | 3.2205 | 5.4497 | 28.6982
490 | 3.1902 | 5.3985 | 28.5047
495 | 3.1605 | 5.3482 | 28.3137
500 | 3.1313 | 5.2988 | 28.125
505 | 3.1027 | 5.2504 | 27.9387
510 | 3.0746 | 5.2028 | 27.7546
515 | 3.0469 | 5.156 | 27.5729
520 | 3.0198 | 5.1101 | 27.3933
525 | 2.9932 | 5.065 | 27.216
530 | 2.967 | 5.0207 | 27.0408
535 | 2.9412 | 4.9772 | 26.8678
540 | 2.916 | 4.9344 | 26.6968
545 | 2.8911 | 4.8923 | 26.5279
550 | 2.8667 | 4.851 | 26.3609
555 | 2.8426 | 4.8103 | 26.196
560 | 2.819 | 4.7703 | 26.0331
565 | 2.7958 | 4.731 | 25.872
570 | 2.7729 | 4.6923 | 25.7129
575 | 2.7504 | 4.6543 | 25.5556
580 | 2.7283 | 4.6168 | 25.4001
585 | 2.7065 | 4.58 | 25.2464
590 | 2.6851 | 4.5437 | 25.0945
595 | 2.664 | 4.508 | 24.9444
600 | 2.6432 | 4.4729 | 24.7959

## Chart1
SR60s
HD600s
+15 V supply, +7.5 V bias, R_source = 20 ohms, Heat = 5.1 W
+9 V supply, +6.3 V bias, R_source = 20 ohms, Heat = 2.3 W
NEW OPTIMISED CONFIGURATION
+18 V supply, +12 V bias,
R_source = 100 ohms, Heat = 3.2 W